## CRS (hidden)
N/A | N/A | Shapefile
WGS1984 | ETRS_1989_To_WGS_1984 | Access Database
BNG | OSGB_1936_To_WGS1984_1 | Excel
ETRS89 | OSGB_1936_To_WGS1984_2 | Geo-database
ED50 | OSGB_1936_To_WGS1984_3 | dbf
WGS1984 UTM29N | OSGB_1936_To_WGS1984_4
WGS1984 UTM30N | OSGB_1936_To_WGS1984_5
WGS1984 UTM31N | OSGB_1936_To_WGS1984_6
ETRS89 UTM29N | OSGB_1936_To_WGS1984_Petroleum
ETRS89 UTM30N
ETRS89 UTM31N

## Log
Databehandling rekord / Data Processing Log
Organisation/ Organisation:: |  | Swedish Geological Survey |  |  | Include URL to HTML metadata
Analyst / Analytiker: |  | Duncan Hume
Date/Datum: |  | 22.12.2016
Output dataset /Utgångsdatauppsättning: |  | Risk_of_benthic_anoxia_v2
Output CRS /Utgångs Rumsligt referenssystem: |  | ETRS 1989 LAEA
Output Format / Utmatningsformat: |  | Geotiff
| Input dataset(s): |  | Dataset Name / Dataset Namn | Format / Formatera | Originating / Källa CRS | Output / Utgångs CRS | Extra Information | Comments / Kommentar
| 1 |  | New_joined_kustzon_O2_bot_Summer_Mean | Polygon | WGS1984 | ESRI Geodatabase Raster, ETRS1989 LAEA | Produced by SMHI | This data shows modelled mean summer oxygen concentrations according to SMHIs inshore model. Units have been standardised to ml/l. The original polygon dataset provided by SMHI was converted to a raster in ArcGIS.
| 2 |  | Depth_70m | ESRI Geodatabase Raster | ETRS 1989 LAEA | ESRI Geodatabase Raster, ETRS1989 LAEA | Produced by SGU | This is a depth model from 0-70m depth extracted using an attribute query from the Djup_v2 raster produced by SGU for the Symphony Project
| 3 |  | Oxic_anoxic_sediment_samples | Point | WGS1984 | ESRI Geodatabase Raster, ETRS1989 LAEA | Produced by SGU | This dataset is from SGUs surveys undertaken between 1996 and 2014. The sampling undertaken by SGU provides a record of anoxic and oxic sediment samples (determined by visual assesment of sediment properties).
| 4 |  | NorthSea_4Danl_summerWater_body_dissolved_oxygen_concentration_deepest_L2 | NetCDF | WGS1984 | ESRI Geodatabase Raster, ETRS1989 LAEA | Produced by SMHI | This dataset shows a 10 year moving of summer bottom water oxygen concentrations. The extract is limited to data with a standard error below 50%. Units have been standardised to ml/l. The original NetCDF dataset provided by SMHI was converted to a raster in ArcGIS.
| 5 |  | O2_bott_summer_medel_2016_08_22 | Geotiff | WGS1984 | ESRI Geodatabase Raster, ETRS1989 LAEA | Produced by SMHI | This data shows the modelled mean summer oxygen concentrations offshore according to the 2008 run of SMHIs RCO SCOBI model and the data represents the temporal period 1998-2008. Units have been standardised to ml/l.
# | Task Name / Uppgiftsnamn |  | Description / Beskrivning |  | Tool / Verktyg | Key Parameters / nyckelparametrar |  | Assumptions & Limitations
1 | 1. Interpolate between SGUs oxic and anoxic point sample data (input data 3). |  | It is assumed that SGUs sediment samples (grab, core video and photo) provide an indication of where the benthic substrate can be expected to be anoxic or oxic today. The dataset is limited because it is binary. there is no measurement for example of oxygen concentrations in the sediment. We have assume that that there is an inverse distance relationship between samples where the risk of anoxia increases with proximity to anoxic samples and decreases near oxic samples based on an inverse distance function. An Inverse Distance Weighting (IDW) function was used to interpolate the data points to create a risk of anoxia layer from the SGU samples. Because IDW is not an exact interpolator the data scale needed to be rescaled to between 0 and 1 using the rescale to function tool in ArcGIS. |  | Surfer TM (Golden Software) ArcGIS rescale by function | An inverse distance weighting algorithm was used to interpolate between oxic and anoxic data points (with a base 2 power). The search distance was limited to 15km and the sample size was set to require at least 8 samples (within the search area). |  | It is assumed that benthic conditions have not changed during the sampling period of 18 years (1996-2014). The data is binary (oxic/anoxic) and it is based entirely on visual observations (including evidence of biological mixing, sediment colour, smell and observations of biota): However no empical measurement of sediment oxygen concentrationwere taken. The interpolation is not undertaken with barriers (this function does not work well with a complex coastline) and therefore interpolation across land masses (e.g. islands).
| 2. Standardise all SMHI Oxygen concentration layers on a 0-1 scale. |  | The SMHI layers provide an indication of mean oxygen concentrations in the summer period. The summer period was chosen for out model because its provides a more precautionary overview over low pxygen risk given that biological oxygen demand is higher in the growth season and therefore mean benthic anoxia is more spatially extensive during this season. To enable the merging of SMHIs bottom water oxygen concentrations with SGUs anoxic sample data we needed to also convert these data to 0-1 risk layers. It was therefore assumed that mean oxygen concentrations at 0 ml/l or represent areas with a high probability of anoxia and areas with oxygen concentrations of 6ml/l or above represent areas with a low probability of anoxia. |  | ArcGIS rescale by function and raster calculator | For each of the SMHI datasets a linear rescale function was used in ArcGIS. First the data was rescaled between 0ml and 6ml on a linear scale (where all values under 0ml/l are reclassed as 0 and all values over 6ml/l as 6). Next the data was rescaled again stretching the 0-6 values on a 0-1 scale. Finally the data was inverted so that 1= a high risk of anoxia and 0 = a low risk (the same as the SGU data). This was done using raster calculator in ArcGIS by multiplying all cells by -1. |  | Summer anoxia is more extensive so this means this part of the model may be overestimating the annual risk of oxygen. There is no consideration of data quality at this stage. However, the standard deviation associated with the interpolated measured oxygen data is available. This is essentially a model of where there is a high spatial concentration of oxygen source data. Although many other factors combine in determining the prediction accuracy in the SMHI models it is likely that the spatial density of source data detailing oxygen concentrations is likely the most influential on overall data quality.
2 | 3. Combine SMHI's inshore, offshore and measured data |  | SMHI advised that the modelled data from the RCO-SCOBI is currently the highest quality data they can provide for offshore waters and likewise their inshore model provides the most accurate information inshore. These data were therefore combined using the mosaic to a new raster function in ArcGIS where the inshore model is taken overlain on top of the offshore model which is in turn overlain on top the measured data. The combined dataset was assumed to represent SMHis best available information on the average (mean) summer benthic oxygen conditions. |  | ArcGIS mosaic to a new raster | The ArcGIS tool mosaic to a new raster was used to combine the datalayers. The order they are introduced to the tool determined the overlay priority. |  | Mismatch between SMHIs inshore and offshore data types introduces data artifacts which is likely to restict the reliability of the data in the inshore environment at large spatial scales.
4 | 5. Combined the SMHI and SGU risk models |  | In many cases SGUs data and SMHIs data agree howerver this is not always the case. Neither SGUs or SMHIs models of data risk are sufficiently validated so it is difficult to determine whether either one should take precedence. SGUs data for example shows localised spatial variation inshore which is missing from SMHIs model because SMHIs model is generalised and it inshore it is not spatially explicit. SGUs model is based on data specifcally detailing the condiitions of benthic substrate wheras is trying to determine water column conditions. SMHI modelled predictions however, utilise more sophisticated techniques to estimate oxygen concentrations over long time periods and have some external validation to test these assumptions. Each model is based on assumptions that lead to different kinds of errors. Given that it is impossible to determine if one model is better that another we assume both are equally valid. A mean average is therefore been used to combine these data. This ensures that areas where the models agree maintain their predominance and areas where there is disagreement have reduced influence. |  | ArcGIS Cell statistics | The ArcGIS cell statistics tool was used to calculate the mean value of the combined SGU and SMHI models (using as imput the smoothed SMHI data from step 4). |  | There is significant disagreement between the SGU and SMHI predictions of anoxia risk on the west coast. Over 95% of all samples recorded by SGU on the West Coast indicate a low risk of anoxia yet the interpretation of SMHIs data would indicate a fairly high anoxia risk inshore. The consequence is a medium-low risk of anoxia in general on the west coast.
3 | 4. Smooth the combined SGU-SMHI model to reduce data artifacts |  | A clear problem with the data provided was the mismatch of data types. Both the offshore model and the measured data interpolation are continuous datalayers. These are therefore fairly simple to combined. The Inshore model in contrast was provided as a polyon dataset with overall values for rather large areas inshore. In order to include these data (which was advised by SMHI based on the higher reliability inshore) we had to simply overlay which results in obvious data artefacts which are unlikely to be real. To reduce the occurance of sharp contrasts in the data mean values for each cell were calculated based on the values in all surrounding cells with a 7km radius. This smooths the input data and blurs sharp boundaries which a sure to be unrealistic. This will however reduce the reliability at large scales. |  | ArcGIS focal statistics | The ArcGIS focal statstics tool was used with a circular search set to 7km. |  | No consideration is made of landmasses in the spatial smoothing.
5 | 6. Normalise to take into account depth. |  | SMHIs inshore model does not consider depth at all so visual inspection of the output from step 5 highlighted that the result more than likely overestimated the anoxia risk in shallow water environments. For example In less than 0.5% of SGUs samples were anoxic conditions observed in areas under 10m of water. Furthermore it was evident that the majority of deep water samples were anoxic (particularly in the Baltic proper) with the exception of offshore banks. A regression analysis on SGUs anoxia samples against depth demonstrated a highly significant relationship between depth and the probability of the occurance of anoxia. A best fit regression line was fitted to the data and (although there is significant variance in the data) it was decided that there was sufficient rationale to introduce depth as an additional variable for prediction of anoxia risk. The trend was present in all data samples but showed a stronger relationship in the Baltic proper. IN all areas over 70m deep no trend was evident. Most likely as a consequence of insufficient sampling. It was therefore decided to use depth to temper the model inshore (0-10m) and in the Baltic Proper between 0-70m. The effect of using depth is shallow waters are automatically assumed to have a low risk and areas in the Baltic proper are assumed to have an increasing risk with depth up to 70m. |  | ArcGIS, Reclassify, Extract by Mask, Raster Calculator and Cell statistics | To implement this in the model first depths between 0 and 70m were extracted from SGUs depth model which was created for the Symphony Project. This was undertaken using the reclassify tool in the spatial analyst extension of ArcGIS to create a mask(all data outside 0-70m reclassified to NoData, all within 0-70m 1) then extract by mask was used to create a 0-70m dataset. The regression equation was then utilised in ArcGIS to model the proability on a 0-1 scale. Resulting in a raster with probabilities (i.e. risk of anoxia) ranging from 0 to 0.36. The cell statistics tool was then used to merge these data with the result fro step 5 using a mean average function. This emphasises agreement between the layers and reduces the influence in areas of disagrement. |  | Although depth is a significant factor other factors may be more signficant but for which we are unable to compensate due to a lack of information (e.g. detailed data on waves, currents and shear stress which affect mixing are unavailable at present). Testing was undertaken between the SGU samples and sediment type, distance from shore and terrain (benthic terrain index) but no significant trends were found.
6
7
8
9
10
11
12
14
15
16
17
18
19
20
21
22
23
24
25
26
Lineage:
Note on C17: SGU: Insert a brief, plain English / Swedish, title for the process you are carrying out.
Note on E17: SGU: Provide a more detailed description of the process you are carrying out and why.
Note on G17: SGU: Select the software tool used from a drop down list (this is a guide only). You can add tools to the list by inserting the information in the ‘Tool_Directory’ tab.
Note on H17: SGU: Identify the key input parameters required to recreate the process step.
Note on J17: SGU: Identify supporting evidence used to inform the decisions made. E.g. If legislation determines a minimum 1nm buffer distance around a wind farm, this column allows you to identify that legislation at the stage of the process you would buffer the wind farms.

## Flowchart
Standardise SMHI data to 0-1 scale
Mosaic SMHI data (OVERLAY)
Merge SMHI & SGU (MEAN)
Normalise anoxia to depth (MEAN)
Interpolate SGU data on a 0-1 scale
Model Depth based Anoxia Risk
7km Smooth SMHI-SGU mosaic

## Tool_Directory
N/A
Add Attribute Index (Arc) | Arc Toolbox -> Data Management Tools -> Indexes -> Add Attribute Index
Add Data (Arc)
Add Field (Arc) | Attribute table -> Options -> Add field
Add Join (Arc) | Attribute table -> Options -> Joins & Relates -> Join
Buffer (Arc) | Arc Toolbox -> Analysis Tools -> Proximity -> Buffer
Buffer (ArcWiz) | Customise -> Tools -> Buffer Wizard
Copy & Paste | Ctrl + C, Ctrl + V
Create Feature Class from XY Table (Arc) | Right click on dataset in Catalog -> Create Feature Class -> From XY Table
Create File GDB (Arc) | Data Management Tools -> Workspace -> Create File GDB
Create Vector Grid (ET) | ETGeoWizards -> Basic -> Vector Grid
Data Retrieval
Delete (.shp) | Right click row -> Delete
Delete (.xls) | Right click row -> Delete
Delete Field (Arc) | Right click field in attribute table --> Delete Field
Display XY Data (Arc) | Right click on table in ArcMap -> Display XY Data
Dissolve (Arc) | Arc Toolbox -> Data Management -> Generalization -> Dissolve
Export (.mdb) | Right click on Table -> Export -> Excel
Export (.xls) | Attribute table -> Options -> Export
Export (Arc) | Right click on dataset in TOC -> Data -> Export Data
Export (SQLite) | Click Export table data -> Export data
Feature Class to Feature Class (Arc) | Conversion Tools -> To Geodatabase -> Feature Class to Feature Class
Field Calculator (Arc) | Attribute Table -> Right click field name -> Field Calculator
Filter (.xls) | Sort & Filter -> Filter
Filter (Arc) | Attribute Table -> Right click field name -> Sort Ascending
FishNet (Arc) | Arc Toolbox -> Data Management Tools -> Feature Class -> Creat Fishnet
Generalise (ET) | ET Geowizard -> Polygon -> Generalize Polygons
Import (.mdb) | External Data -> Import -> Excel
Load database (SQLite) | SQLite -> Load database -> Connect to database
Points to Line (Arc) | Arc Toolbox -> Data Management Tools -> Features -> Points to Line
Project (Arc) | Arc Toolbox -> Data Management Tools -> Projections and Transformations -> Project
Query (.mdb) | Create -> Query -> Query Design
Query Definition (Arc) | Feature class -> Properties -> Query Definition
Remove Join (Arc) | Attribute table -> Options -> Joins & Relates -> Remove Join
Rename (Arc) | Right click on dataset -> Rename
Reshape Feature Tool (Arc) | Editor -> Start Editing -> Editor Toolbar -> Reshape Feature Tool
Run Query (SQLite) | Run Query
Select by Attributes (Arc) | Selection -> Select by Location
Select by Location (Arc) | Selection -> Select by Location
Spatial Join (Arc) | Arc Toolbox -> Analysis Tools -> Overlay -> Spatial Join
Split Polyline (ET) | ETGeoWizards -> Convert-> Split Polyline
Switch Selection (Arc) | Attribute Table -> File -> Switch Selection
Table Join (Arc) | Attribute table -> Options -> Joins & Relate -> Join
Table to Table (Arc) | Conversion Tools -> To Geodatabase -> Table to Table
The list to the left contains the tools used in previous logs. It is not inclusive, therefore you should add further tools when needed to the bottom of the table. Once added they will automatically appear in the drop down list in the Tools column.